## Sheet1
Rover Torque Calculations
| Weight (lbs) | Mass (kg) |  |  | Pi
| 50 | 22.7 |  |  | 3.1416
| Top Speed (mph) | Speed (ft/s) | Speed (in/s) | Speed (m/s)
| 2 | 2.9333 | 35.2 | 0.89408
| Accelerating time (s) | Acceleration (ft/s^2) | Acceleration (m/s^2)
| 3 | 0.97778 | 0.29803
| Moving Force Required (N) | Force Required (lb-ft)
| 6.7652 | 48.889
| Wheel Diameter (in) | Wheel Diameter (m) | Wheel Diameter (ft)
| 6 | 0.1524 | 0.5
| Revolutions per Second | Revolutions per Minute | Radians per Second (w) (radians/sec)
| 5.8667 | 352 | 0.93371
| Torque Required (Nm) (F x r) | Torque Required (lb-ft)
| 0.51551 | 12.2222
| Torque Radians per Second | Note: the motor and wheel TR/s must be equal, and factored down according to friction losses.
0.48134
Need to go back out to torque at motor end.
This is for torque needed at wheel end.
| Motor Speed (rpm) | Motor Speed (w)
| 500 | 52.3598
| 1000 | 104.7197
| 1500 | 157.0795
| 2000 | 209.4393
| 2500 | 261.7992
| 3000 | 314.159
| 3500 | 366.5188
Horsepower needed is 1.3
metaris.com for the calculator from torque to HP
this calculation was based on 2000 rpm
System voltage will be 12V
Voltage will have to be stepped down to 5V for the arduinos. This can be done with a car